## Parts
Bill of Materials
EE445L Spring 2022 | Fall 2023 |  |  | 22.48
Qty Note | REF DES Note
Quantity | REF DES | Type | Est. Current (mA) | Description | Manufacturer | Mfg. P/N | Distributor | P/N | Unit cost | Cost | datasheet | Inventory
1 | TM4C123 chip | MCU | 25 | Texas Instruments TM4C123GH6PM Series ARM Microcontrollers MCU | Texas Instruments | TM4C123GH6PM | Mouser | 595-TM4C123GH6PMI | 12.5 | 0 |  | https://www.mouser.com/ProductDetail/Texas-Instruments/TM4C123GH6PMI?qs=9Y9qB%2FCsC3lZdfpeu9WHJw%3D%3D
1 | LDO regulator LP2950-33 | LDO | 160 | LP295x Adjustable Micropower Voltage Regulators with Shutdown | Texas Instruments | LP2950-33LPRE3 | Mouser | 595-LP2950-33LPRE3 | 0.64 | 0 |  | https://www.mouser.com/ProductDetail/Texas-Instruments/LP2950-33LPRE3?qs=iSMark9AYDUagDsOL8Eqdw%3D%3D
3 | Gyroscope MPU-6050 | GYRO | 3.6 | HiLetgo GY-521 MPU-6050 MPU6050 3 Axis Accelerometer Gyro | HiLetgo | B00LP25V1A | HiLetgo | MPU-6050 | 3.33 | 9.99 | https://invensense.tdk.com/wp-content/uploads/2015/02/MPU-6000-Datasheet1.pdf | https://www.amazon.com/HiLetgo-MPU-6050-Accelerometer-Gyroscope-Converter/dp/B00LP25V1A/ref=sr_1_3?crid=I0ZKE81DOGZ9&dib=eyJ2IjoiMSJ9.nQ-HfKOFyZoszrV3cxLK6tLh71T4Dx8jkRlVGhGj_VyDjITJ3UTyTQaaQ3PD6p1d95ZOH9nLWxdGBlzDP-5x1RWbmPNv1v5zvXSIx3jtB01-J6IJCOoKjvj6DlEsRX3Q1jxf5sWuogdkP5NE-MtXWLouqQJZkUzzGQP-Z4T4d36e8uUNHu69rWN0TX926JgpbF1J1gmtnVfspE5dMEB95tIKTZfgxOnsUxrqhB8D1LQ.2fOHl1v3sX_zhey3LT5C9LnZvq329vr810LPyuMC0aM&dib_tag=se&keywords=MPU6050&qid=1710954494&sprefix=mpu6050+%2Caps%2C137&sr=8-3
1 | SH-U09C USB to TTL | FTDI | 25 | DSD TECH SH-U09C USB to TTL Serial Adapter with FTDI FT232RL | FTDI | 895-FT232RL | DSD Tech | FT232RL | 12.49 | 12.49 | https://ftdichip.com/wp-content/uploads/2020/08/DS_FT232R.pdf | https://www.amazon.com/DSD-TECH-Adapter-FT232RL-Compatible/dp/B07BBPX8B8/ref=sr_1_13?crid=A9D59T3O8BG8&dib=eyJ2IjoiMSJ9.d5vsloOHRmReaSnQwctqP9tvO_0mt6u7lTzaB3fuXMbmsHSDdRHgs-UzHTmsKlfMbwh-4wbUeL42Jx7xln4GQSH3TheG6t4Z4y1_HoKRrdQAG6L7_j-3xNeHFC-D31nAvrRVfsz3jhvWZRObJUjBbVkVyzM6rSMZMRG5fWdz27aan7AIQzKbl9l3pgEK02B9MhmyT253i5PIVPKU4leCXjWGqNNduZmavIdUDWIYGCA.DDnP_7dTZ9flCe_lJBsYkGayPRt9L9KJ6ga13HJbb34&dib_tag=se&keywords=ftdi+usb+to+serial&qid=1710954063&sprefix=ftdi%2Caps%2C179&sr=8-13
2 | Debug LED | LED | 7 | Standard LEDs - Through Hole Red Diffused 630nm 2.3mcd | Avago Technologies | HLMP-4700 | Mouser | 630-HLMP-4700 | 0.57 | 0 |  | https://www.mouser.com/ProductDetail/Broadcom-Avago/HLMP-4700?qs=jT9z6tsiFNlLY0m7YkBilg%3D%3D
5 CD
http://www.kemet.com/kemet/web/homepage/kechome.nsf/vapubfiles/F3101_GoldMax.pdf/$file/F3101_GoldMax.pdf
Note on A4: ECE_IT: How many are on your board. If 0, it should probably not clutter your bom up…
Note on B4: ECE_IT: This is something like C1, R2 , U1, etc.